## Sheet1
BILL OF QUANTITIES FOR DRILLING & CONSTRUCTION AND MECHANISATION OF BOREHOLES WITH SOLAR PUMPS
Project Name: Aquaculture and Vegetables for Youth Employment (AV for Youth) Project
PN: 19.4933.8-005.00
| Component | Description | Unit | Qty | Unit Rate | Amount
1 | Submersible Pump and Accessories | Solar Pump with Discharge rate of: 15 lpm Total Dynamic Head : 90m | Set | 8
|  | Motor Cable | Meter | 100 Meter for each site (total of 8 sites
|  | Well head with NRV and Gate Valve | Number | 1 for each Site (Total of 8 sites)
|  | Sensor cable for float switch | Meter | 220 Meter for each Site (Total of 8 sites)
2 | Solar Panels and PV generators | Max. solar power | Wp | 3000 WP for each Site (Total of 8 sites)
|  | Controller RSI 3x380-440V IP66 2.2kW 5.6A or approved equal | Number | 8
|  | Circuit Breaker, OTDCP16, Circuit Breaker, 16Amp or approved equal | Number | 8
|  | Surge ProtectorOVR PV 40-1000 P, Surge Protection or approved equal | Number | 8
|  | Solar Power cable | Number | 30 for each Site (Total of 8 sites)
|  | 1-phase cable for grounding | Meter | 5 Meters for each Site (Total of 8 sites)
3 | Borehole Drilling and Mechanization | 1. Geophysical Investigation 2. Drilling and Construction:(Drill a borehole with a diameter ranging from 212 mm to 250 mm through the overburden for the installation of a 140 mm diameter PVC casing.) Drill a borehole with a diameter ranging from 165 mm to 176 mm in basement rocks. |  | 8
|  | Pumping Test |  | 8
|  | Safety Rope for Anchoring of float platform + pump | Meter | 220 Meters for each Site (Total of 8 sites)
|  | Splice Kit (Cable Terminating Kit) | Number | 2 For each Site (Total of 8 sites)
|  | 25mm OD HDPE Pipe for tank connection | Meter | 110 Meters for each Site (Total of 8 sites)
|  | 25 x 25mm Elbow for tank connection | Number | 4 for each Site (Total of 8 sites)
|  | Coupling +Tee joint | Number | 1for each Site (Total of 8 sites)
|  | 40 x 25mm Reducing Coupling | Number | 1for each Site (Total of 8 sites)
|  | Bulk Water meter for measuring abstracted water + Flange Adaptors | Set | 1for each Site (Total of 8 sites)
|  | 25mm strainer | Number | 1 for each Site (Total of 8 sites)
|  | 1'' PVC pipe for Delivery pipe to storage tanks and fish tanks | Meter | 100 Meters for each Site (Total of 8 sites)
|  | Float Switch for tank | Number | 2 for each Site (Total of 8 sites)
|  | Remote Monitoring Device for solar pumping system | Number | 1 for each Site (Total of 8 sites)
4 | Overhead Storage Tank | 10,000L storage tank | Number | 8 Pieces
5 | Reservoir Platform | Fabricated Metal Stand to mount Storage tanks | Number | 2 for each Site (Total of 8 sites)
6 | Other Accessories | Tangent glue, tape etc | set | 1 for each Site (Total of 8 sites)
|  | Pack of Cable Clips | Number | 2 for each Site (Total of 8 sites)